## Front page
22.6 Calculation of resonant frequencies of hydraulic actuators
The calculations are based on finding the stifness of the oil column under compression.

## Double rod
Calculation of the resonat frequency for cylinder with double rod
Min. value:
[5 empty] | 46.2327 | 7.3552
|  |  | Position | Stiffness | ωradianer | ωHz
Indput |  |  | 0 | 201049707.6232 | 115.7727 | 18.4184
|  |  | 5.5 | 166332927.0636 | 105.3037 | 16.7529
Bore diameter | 100 | [mm] | 11 | 142263486.9851 | 97.387 | 15.4934
Piston rod diameter | 70 | [mm] | 16.5 | 124604230.4443 | 91.1425 | 14.4999
Stroke | 550 | [mm] | 22 | 111103256.5266 | 86.0633 | 13.6919
Position from bottom | 225 | [mm] | 27.5 | 100453141.9565 | 81.8344 | 13.0191
Tube volume A | 100 | [cm3] | 33 | 91842785.1115 | 78.2487 | 12.4486
Tube volume B | 100 | [cm3] | 38.5 | 84742313.6159 | 75.1631 | 11.9578
Bulk Modulus | 1200000000 | [N/m2] | 44 | 78790928.7527 | 72.4757 | 11.5302
Mass load | 15000 | [kg] | 49.5 | 73734459.3233 | 70.1116 | 11.1541
|  |  | 55 | 69388688.9532 | 68.0141 | 10.8204
Results |  |  | 60.5 | 65616845.2085 | 66.1397 | 10.5222
|  |  | 66 | 62315256.0565 | 64.4543 | 10.2541
Area | 40.0714 | [cm2] | 71.5 | 59403913.696 | 62.9306 | 10.0117
A volume | 1001.6071 | [cm3] | 77 | 56820092.6587 | 61.5468 | 9.7915
B volume | 1402.3214 | [cm3] | 82.5 | 54513927.8784 | 60.2848 | 9.5908
|  |  | 88 | 52445284.6923 | 59.13 | 9.407
A stifness | 19237714.897 | [N/m] | 93.5 | 50581500.8796 | 58.0698 | 9.2384
B stiffness | 13740525.0041 | [N/m] | 99 | 48895729.8907 | 57.0939 | 9.0831
|  |  | 104.5 | 47365706.4799 | 56.1935 | 8.9399
Total stifness | 32978239.9011 | [N/m] | 110 | 45972814.2421 | 55.3611 | 8.8075
|  |  | 115.5 | 44701372.3071 | 54.5902 | 8.6848
Resonant frequency | 46.8887 | [rad/sec] | 121 | 43538083.3856 | 53.8752 | 8.5711
| 7.4596 | [Hz] | 126.5 | 42471602.1606 | 53.2113 | 8.4654
|  |  | 132 | 41492194.5088 | 52.5942 | 8.3673
|  |  | 137.5 | 40591466.0349 | 52.0202 | 8.2759
|  |  | 143 | 39762144.0377 | 51.486 | 8.191
|  |  | 148.5 | 38997901.0564 | 50.9888 | 8.1119
|  |  | 154 | 38293211.0606 | 50.526 | 8.0382
|  |  | 159.5 | 37643231.4803 | 50.0954 | 7.9697
|  |  | 165 | 37043705.8481 | 49.6949 | 7.906
|  |  | 170.5 | 36490883.0049 | 49.3227 | 7.8468
|  |  | 176 | 35981449.7077 | 48.9772 | 7.7918
|  |  | 181.5 | 35512474.1527 | 48.6569 | 7.7409
|  |  | 187 | 35081358.4454 | 48.3607 | 7.6937
|  |  | 192.5 | 34685798.4476 | 48.0873 | 7.6502
|  |  | 198 | 34323749.7457 | 47.8357 | 7.6102
|  |  | 203.5 | 33993398.7249 | 47.6049 | 7.5735
|  |  | 209 | 33693137.9296 | 47.3942 | 7.54
|  |  | 214.5 | 33421545.042 | 47.2028 | 7.5095
|  |  | 220 | 33177364.9341 | 47.03 | 7.4821
|  |  | 225.5 | 32959494.3465 | 46.8754 | 7.4574
|  |  | 231 | 32766968.8273 | 46.7383 | 7.4356
|  |  | 236.5 | 32598951.6306 | 46.6183 | 7.4165
|  |  | 242 | 32454724.327 | 46.515 | 7.4001
|  |  | 247.5 | 32333678.9229 | 46.4282 | 7.3863
|  |  | 253 | 32235311.3233 | 46.3575 | 7.3751
|  |  | 258.5 | 32159216.0055 | 46.3028 | 7.3664
|  |  | 264 | 32105081.7945 | 46.2638 | 7.3601
|  |  | 269.5 | 32072688.6597 | 46.2405 | 7.3564
|  |  | 275 | 32061905.4694 | 46.2327 | 7.3552
|  |  | 280.5 | 32072688.6597 | 46.2405 | 7.3564
|  |  | 286 | 32105081.7945 | 46.2638 | 7.3601
|  |  | 291.5 | 32159216.0055 | 46.3028 | 7.3664
|  |  | 297 | 32235311.3233 | 46.3575 | 7.3751
|  |  | 302.5 | 32333678.9229 | 46.4282 | 7.3863
|  |  | 308 | 32454724.327 | 46.515 | 7.4001
|  |  | 313.5 | 32598951.6306 | 46.6183 | 7.4165
|  |  | 319 | 32766968.8273 | 46.7383 | 7.4356
|  |  | 324.5 | 32959494.3465 | 46.8754 | 7.4574
|  |  | 330 | 33177364.9341 | 47.03 | 7.4821
|  |  | 335.5 | 33421545.042 | 47.2028 | 7.5095
|  |  | 341 | 33693137.9296 | 47.3942 | 7.54
|  |  | 346.5 | 33993398.7249 | 47.6049 | 7.5735
|  |  | 352 | 34323749.7457 | 47.8357 | 7.6102
|  |  | 357.5 | 34685798.4476 | 48.0873 | 7.6502
|  |  | 363 | 35081358.4454 | 48.3607 | 7.6937
|  |  | 368.5 | 35512474.1527 | 48.6569 | 7.7409
|  |  | 374 | 35981449.7077 | 48.9772 | 7.7918
|  |  | 379.5 | 36490883.0049 | 49.3227 | 7.8468
|  |  | 385 | 37043705.8481 | 49.6949 | 7.906
|  |  | 390.5 | 37643231.4803 | 50.0954 | 7.9697
|  |  | 396 | 38293211.0606 | 50.526 | 8.0382
|  |  | 401.5 | 38997901.0564 | 50.9888 | 8.1119
|  |  | 407 | 39762144.0377 | 51.486 | 8.191
|  |  | 412.5 | 40591466.0349 | 52.0202 | 8.2759
|  |  | 418 | 41492194.5088 | 52.5942 | 8.3673
|  |  | 423.5 | 42471602.1606 | 53.2113 | 8.4654
|  |  | 429 | 43538083.3856 | 53.8752 | 8.5711
|  |  | 434.5 | 44701372.3071 | 54.5902 | 8.6848
|  |  | 440 | 45972814.2421 | 55.3611 | 8.8075
|  |  | 445.5 | 47365706.4799 | 56.1935 | 8.9399
|  |  | 451 | 48895729.8907 | 57.0939 | 9.0831
|  |  | 456.5 | 50581500.8796 | 58.0698 | 9.2384
|  |  | 462 | 52445284.6923 | 59.13 | 9.407
|  |  | 467.5 | 54513927.8784 | 60.2848 | 9.5908
|  |  | 473 | 56820092.6587 | 61.5468 | 9.7915
|  |  | 478.5 | 59403913.696 | 62.9306 | 10.0117
|  |  | 484 | 62315256.0565 | 64.4543 | 10.2541
|  |  | 489.5 | 65616845.2085 | 66.1397 | 10.5222
|  |  | 495 | 69388688.9532 | 68.0141 | 10.8204
|  |  | 500.5 | 73734459.3233 | 70.1116 | 11.1541
|  |  | 506 | 78790928.7527 | 72.4757 | 11.5302
|  |  | 511.5 | 84742313.6159 | 75.1631 | 11.9578
|  |  | 517 | 91842785.1115 | 78.2487 | 12.4486
|  |  | 522.5 | 100453141.9565 | 81.8344 | 13.0191
|  |  | 528 | 111103256.5266 | 86.0633 | 13.6919
|  |  | 533.5 | 124604230.4443 | 91.1425 | 14.4999
|  |  | 539 | 142263486.9851 | 97.387 | 15.4934
|  |  | 544.5 | 166332927.0636 | 105.3037 | 16.7529
|  |  | 550 | 201049707.6232 | 115.7727 | 18.4184

## Single rod
Calculation of the resonat frequency for cylinder with single rod
Min. value:
[5 empty] | 58.5963 | 9.3221
|  |  | Position | Stiffness | ωradianer | ωHz
Indput |  |  | 0 | 749375172.1096 | 223.5136 | 35.559
|  |  | 5 | 540743917.9643 | 189.8673 | 30.2062
Bore diameter | 100 | [mm] | 10 | 423930126.5682 | 168.1131 | 26.7453
Piston rod diameter | 70 | [mm] | 15 | 349272225.4415 | 152.5936 | 24.2763
Stroke | 500 | [mm] | 20 | 297452653.9212 | 140.8197 | 22.4031
Position from bottom | 300 | [mm] | 25 | 259393122.4824 | 131.5024 | 20.9208
Tube volume A | 100 | [cm3] | 30 | 230264270.8786 | 123.899 | 19.7112
Tube volume B | 100 | [cm3] | 35 | 207260279.1419 | 117.5472 | 18.7007
Bulk Modulus | 1200000000 | [N/m2] | 40 | 188639524.9963 | 112.1426 | 17.8409
Mass load | 15000 | [kg] | 45 | 173263753.0001 | 107.4752 | 17.0983
|  |  | 50 | 160357623.0871 | 103.3949 | 16.4492
Results |  |  | 55 | 149374759.8041 | 99.7914 | 15.8759
|  |  | 60 | 139919052.4059 | 96.5812 | 15.3652
A area | 78.5397 | [cm2] | 65 | 131696328.4155 | 93.7003 | 14.9069
B area | 40.0553 | [cm2] | 70 | 124483551.1382 | 91.0983 | 14.4929
A volume max | 2456.1925 | [cm3] | 75 | 118108550.1234 | 88.735 | 14.1169
B volume max | 901.1055 | [cm3] | 80 | 112436309.1269 | 86.578 | 13.7738
|  |  | 85 | 107359463.2024 | 84.6008 | 13.4592
A stifness | 30136851.2284 | [N/m] | 90 | 102791570.9167 | 82.7815 | 13.1698
B stiffness | 21366087.9097 | [N/m] | 95 | 98662260.1133 | 81.1017 | 12.9025
|  |  | 100 | 94913665.5517 | 79.5461 | 12.6551
Total stifness | 51502939.1381 | [N/m] | 105 | 91497774.3748 | 78.1015 | 12.4252
|  |  | 110 | 88374420.5212 | 76.7569 | 12.2113
Resonant frequency | 58.5963 | [rad/sec] | 115 | 85509750.2737 | 75.5026 | 12.0118
| 9.3259 | [Hz] | 120 | 82875034.7176 | 74.3304 | 11.8253
|  |  | 125 | 80445740.9615 | 73.2328 | 11.6507
|  |  | 130 | 78200798.6772 | 72.2038 | 11.487
|  |  | 135 | 76122015.6934 | 71.2376 | 11.3333
|  |  | 140 | 74193608.4968 | 70.3295 | 11.1888
|  |  | 145 | 72401822.1521 | 69.4751 | 11.0529
|  |  | 150 | 70734620.4218 | 68.6705 | 10.9249
|  |  | 155 | 69181431.4484 | 67.9124 | 10.8042
|  |  | 160 | 67732937.7534 | 67.1977 | 10.6905
|  |  | 165 | 66380901.8412 | 66.5236 | 10.5833
|  |  | 170 | 65118020.602 | 65.8878 | 10.4821
|  |  | 175 | 63937803.1616 | 65.288 | 10.3867
|  |  | 180 | 62834467.9376 | 64.7222 | 10.2967
|  |  | 185 | 61802855.5225 | 64.1887 | 10.2118
|  |  | 190 | 60838354.681 | 63.6859 | 10.1318
|  |  | 195 | 59936839.2768 | 63.2123 | 10.0565
|  |  | 200 | 59094614.3551 | 62.7666 | 9.9856
|  |  | 205 | 58308369.9368 | 62.3476 | 9.9189
|  |  | 210 | 57575141.3442 | 61.9544 | 9.8564
|  |  | 215 | 56892275.0879 | 61.5859 | 9.7978
|  |  | 220 | 56257399.5152 | 61.2413 | 9.7429
|  |  | 225 | 55668399.563 | 60.9198 | 9.6918
|  |  | 230 | 55123395.0673 | 60.6209 | 9.6442
|  |  | 235 | 54620722.18 | 60.3439 | 9.6002
|  |  | 240 | 54158917.52 | 60.0882 | 9.5595
|  |  | 245 | 53736704.7524 | 59.8535 | 9.5222
|  |  | 250 | 53352983.3446 | 59.6395 | 9.4881
|  |  | 255 | 53006819.2971 | 59.4457 | 9.4573
|  |  | 260 | 52697437.6885 | 59.2719 | 9.4296
|  |  | 265 | 52424216.9106 | 59.1181 | 9.4051
|  |  | 270 | 52186684.5039 | 58.984 | 9.3838
|  |  | 275 | 51984514.5352 | 58.8696 | 9.3656
|  |  | 280 | 51817526.4877 | 58.775 | 9.3506
|  |  | 285 | 51685685.6655 | 58.7002 | 9.3387
|  |  | 290 | 51589105.1409 | 58.6453 | 9.3299
|  |  | 295 | 51528049.3083 | 58.6106 | 9.3244
|  |  | 300 | 51502939.1381 | 58.5963 | 9.3221
|  |  | 305 | 51514359.2638 | 58.6028 | 9.3232
|  |  | 310 | 51563067.0773 | 58.6305 | 9.3276
|  |  | 315 | 51650004.0538 | 58.6799 | 9.3354
|  |  | 320 | 51776309.5897 | 58.7516 | 9.3469
|  |  | 325 | 51943337.7001 | 58.8463 | 9.3619
|  |  | 330 | 52152677.0079 | 58.9648 | 9.3808
|  |  | 335 | 52406174.5569 | 59.1079 | 9.4035
|  |  | 340 | 52705964.1041 | 59.2767 | 9.4304
|  |  | 345 | 53054499.6999 | 59.4724 | 9.4615
|  |  | 350 | 53454595.5573 | 59.6962 | 9.4971
|  |  | 355 | 53909473.4549 | 59.9497 | 9.5375
|  |  | 360 | 54422819.2205 | 60.2344 | 9.5828
|  |  | 365 | 54998850.242 | 60.5524 | 9.6333
|  |  | 370 | 55642396.4525 | 60.9056 | 9.6895
|  |  | 375 | 56358997.8975 | 61.2965 | 9.7517
|  |  | 380 | 57155022.8528 | 61.7279 | 9.8203
|  |  | 385 | 58037811.5993 | 62.2028 | 9.8959
|  |  | 390 | 59015852.4764 | 62.7247 | 9.9789
|  |  | 395 | 60098998.8799 | 63.2977 | 10.0701
|  |  | 400 | 61298738.6436 | 63.9264 | 10.1701
|  |  | 405 | 62628531.0632 | 64.6161 | 10.2798
|  |  | 410 | 64104232.1308 | 65.3729 | 10.4002
|  |  | 415 | 65744636.0337 | 66.204 | 10.5325
|  |  | 420 | 67572171.6633 | 67.1179 | 10.6778
|  |  | 425 | 69613808.3848 | 68.1243 | 10.838
|  |  | 430 | 71902248.1744 | 69.235 | 11.0147
|  |  | 435 | 74477515.5103 | 70.4639 | 11.2102
|  |  | 440 | 77389108.8477 | 71.8281 | 11.4272
|  |  | 445 | 80698959.4602 | 73.348 | 11.669
|  |  | 450 | 84485574.5731 | 75.0491 | 11.9396
|  |  | 455 | 88849957.2093 | 76.9632 | 12.2441
|  |  | 460 | 93924259.9332 | 79.1304 | 12.5889
|  |  | 465 | 99884768.1636 | 81.6026 | 12.9822
|  |  | 470 | 106971969.9518 | 84.448 | 13.4349
|  |  | 475 | 115522676.1562 | 87.7583 | 13.9615
|  |  | 480 | 126023570.72 | 91.6601 | 14.5823
|  |  | 485 | 139204958.5568 | 96.3345 | 15.3259
|  |  | 490 | 156214948.298 | 102.0506 | 16.2353
|  |  | 495 | 178968018.5833 | 109.23 | 17.3775
|  |  | 500 | 210912442.186 | 118.5784 | 18.8647

## Single acting
Calculation of the resonat frequency for a single acting cylinder
Min. value:
[5 empty] | 56.6353 | 9.0102
|  |  | Position | Stiffness | ωradianer | ωHz
|  |  | 0 | 177726601.0138 | 108.8505 | 17.3171
|  |  | 0.7 | 173064396.0156 | 107.4133 | 17.0885
Indput |  |  | 1.4 | 168640540.6829 | 106.0316 | 16.8687
|  |  | 2.1 | 164437212.5778 | 104.7019 | 16.6571
Piston rod diameter | 70 | [mm] | 2.8 | 160438322.9325 | 103.4209 | 16.4533
Stroke | 550 | [mm] | 3.5 | 156629310.8512 | 102.1859 | 16.2568
Position from bottom | 0 | [mm] | 4.2 | 152996966.1483 | 100.994 | 16.0672
Tube volume | 100 | [cm3] | 4.9 | 149529276.278 | 99.843 | 15.8841
Bulk Modulus | 1200000000 | [N/m2] | 5.6 | 146215293.6199 | 98.7304 | 15.7071
Mass load | 15000 | [kg] | 6.3 | 143045020.0286 | 97.6542 | 15.5359
|  |  | 7 | 140009306.085 | 96.6124 | 15.3702
|  |  | 7.7 | 137099762.9087 | 95.6033 | 15.2096
|  |  | 8.4 | 134308684.743 | 94.6251 | 15.054
Results |  |  | 9.1 | 131628980.8069 | 93.6764 | 14.9031
|  |  | 9.8 | 129054115.1458 | 92.7556 | 14.7566
B area | 38.4845 | [cm2] | 10.5 | 126578053.4065 | 91.8615 | 14.6143
A volume | 100 | [cm3] | 11.2 | 124195215.6235 | 90.9928 | 14.4761
Stifness | 177726601.0138 | [N/m] | 11.9 | 121900434.2404 | 90.1482 | 14.3418
Resonant frequency | 108.8505 | [rad/sec] | 12.6 | 119688916.6999 | 89.3267 | 14.2111
| 17.3241 | [Hz] | 13.3 | 117556212.0337 | 88.5273 | 14.0839
|  |  | 14 | 115498180.9623 | 87.749 | 13.9601
|  |  | 14.7 | 113510969.0806 | 86.9908 | 13.8394
|  |  | 15.4 | 111590982.7658 | 86.2519 | 13.7219
|  |  | 16.1 | 109734867.4886 | 85.5316 | 13.6073
|  |  | 16.8 | 107939488.2546 | 84.829 | 13.4955
|  |  | 17.5 | 106201911.9339 | 84.1435 | 13.3865
|  |  | 18.2 | 104519391.2711 | 83.4743 | 13.28
|  |  | 18.9 | 102889350.3908 | 82.8208 | 13.176
|  |  | 19.6 | 101309371.6393 | 82.1825 | 13.0745
|  |  | 20.3 | 99777183.6198 | 81.5586 | 12.9752
|  |  | 21 | 98290650.2974 | 80.9488 | 12.8782
|  |  | 21.7 | 96847761.0636 | 80.3525 | 12.7833
|  |  | 22.4 | 95446621.6634 | 79.7691 | 12.6905
|  |  | 23.1 | 94085445.8986 | 79.1983 | 12.5997
|  |  | 23.8 | 92762548.0311 | 78.6395 | 12.5108
|  |  | 24.5 | 91476335.8181 | 78.0924 | 12.4238
|  |  | 25.2 | 90225304.119 | 77.5566 | 12.3385
|  |  | 25.9 | 89008029.0196 | 77.0316 | 12.255
|  |  | 26.6 | 87823162.4257 | 76.5172 | 12.1732
|  |  | 27.3 | 86669427.083 | 76.0129 | 12.093
|  |  | 28 | 85545611.9842 | 75.5185 | 12.0143
|  |  | 28.7 | 84450568.1289 | 75.0336 | 11.9372
|  |  | 29.4 | 83383204.6053 | 74.5579 | 11.8615
|  |  | 30.1 | 82342484.9649 | 74.0912 | 11.7872
|  |  | 30.8 | 81327423.8658 | 73.6331 | 11.7144
|  |  | 31.5 | 80337083.9606 | 73.1834 | 11.6428
|  |  | 32.2 | 79370573.0101 | 72.7418 | 11.5726
|  |  | 32.9 | 78427041.2013 | 72.3082 | 11.5036
|  |  | 33.6 | 77505678.656 | 71.8822 | 11.4358
|  |  | 34.3 | 76605713.1118 | 71.4636 | 11.3692
|  |  | 35 | 75726407.7634 | 71.0523 | 11.3038
|  |  | 35.7 | 74867059.2508 | 70.648 | 11.2395
|  |  | 36.4 | 74026995.7828 | 70.2505 | 11.1762
|  |  | 37.1 | 73205575.3859 | 69.8597 | 11.114
|  |  | 37.8 | 72402184.2673 | 69.4753 | 11.0529
|  |  | 38.5 | 71616235.2864 | 69.0971 | 10.9927
|  |  | 39.2 | 70847166.5229 | 68.7251 | 10.9335
|  |  | 39.9 | 70094439.9375 | 68.3591 | 10.8753
|  |  | 40.6 | 69357540.1162 | 67.9988 | 10.818
|  |  | 41.3 | 68635973.0939 | 67.6442 | 10.7616
|  |  | 42 | 67929265.2497 | 67.295 | 10.706
|  |  | 42.7 | 67236962.2705 | 66.9512 | 10.6513
|  |  | 43.4 | 66558628.1768 | 66.6126 | 10.5975
|  |  | 44.1 | 65893844.4073 | 66.2791 | 10.5444
|  |  | 44.8 | 65242208.9577 | 65.9506 | 10.4921
|  |  | 45.5 | 64603335.5697 | 65.6269 | 10.4406
|  |  | 46.2 | 63976852.968 | 65.3079 | 10.3899
|  |  | 46.9 | 63362404.1404 | 64.9935 | 10.3399
|  |  | 47.6 | 62759645.6598 | 64.6837 | 10.2906
|  |  | 48.3 | 62168247.0435 | 64.3782 | 10.242
|  |  | 49 | 61587890.1497 | 64.077 | 10.1941
|  |  | 49.7 | 61018268.6062 | 63.78 | 10.1468
|  |  | 50.4 | 60459087.2716 | 63.4871 | 10.1002
|  |  | 51.1 | 59910061.725 | 63.1981 | 10.0542
|  |  | 51.8 | 59370917.7839 | 62.9131 | 10.0089
|  |  | 52.5 | 58841391.0475 | 62.6319 | 9.9642
|  |  | 53.2 | 58321226.464 | 62.3545 | 9.92
|  |  | 53.9 | 57810177.9218 | 62.0807 | 9.8765
|  |  | 54.6 | 57308007.8604 | 61.8105 | 9.8335
|  |  | 55.3 | 56814486.9026 | 61.5437 | 9.7911
|  |  | 56 | 56329393.5052 | 61.2804 | 9.7492
|  |  | 56.7 | 55852513.627 | 61.0205 | 9.7078
|  |  | 57.4 | 55383640.4145 | 60.7638 | 9.667
|  |  | 58.1 | 54922573.9022 | 60.5104 | 9.6266
|  |  | 58.8 | 54469120.7283 | 60.2601 | 9.5868
|  |  | 59.5 | 54023093.8648 | 60.0128 | 9.5475
|  |  | 60.2 | 53584312.3596 | 59.7686 | 9.5086
|  |  | 60.9 | 53152601.0925 | 59.5274 | 9.4703
|  |  | 61.6 | 52727790.5413 | 59.289 | 9.4323
|  |  | 62.3 | 52309716.5605 | 59.0535 | 9.3949
|  |  | 63 | 51898220.1698 | 58.8208 | 9.3578
|  |  | 63.7 | 51493147.352 | 58.5908 | 9.3213
|  |  | 64.4 | 51094348.8614 | 58.3634 | 9.2851
|  |  | 65.1 | 50701680.0403 | 58.1387 | 9.2493
|  |  | 65.8 | 50315000.6437 | 57.9166 | 9.214
|  |  | 66.5 | 49934174.6727 | 57.697 | 9.1791
|  |  | 67.2 | 49559070.2148 | 57.4799 | 9.1445
|  |  | 67.9 | 49189559.2919 | 57.2652 | 9.1104
|  |  | 68.6 | 48825517.7141 | 57.0529 | 9.0766
|  |  | 69.3 | 48466824.9412 | 56.843 | 9.0432
|  |  | 70 | 48113363.9492 | 56.6353 | 9.0102

## Hydraulic motor
Calculation of the resonat frequency for a motor with inertia load
Indput
Motor displacement | 100 | [cm3/rev]
Tube volume A | 100 | [cm3]
Tube volume B | 100 | [cm3]
Bulk Modulus | 1200000000 | [N/m2]
Inertia load | 1 | [kgm2]
Results
Displacenent i SI units | 1.5909e-05 | [m3/rad]
A volume | 150 | [cm3]
B volume | 150 | [cm3]
A stifness | 2024.7934 | [N/m]
B stiffness | 2024.7934 | [N/m]
Total stifness | 4049.5868 | [N/m]
Resonant frequency | 63.6364 | [rad/sec]
| 10.124 | [Hz]